## UserInput
Description | Copy user defined sets process sets related to timesreport.gms from [Sets-DemoModels.xlsx]TIMESreport_Sets-Proc'!A2:C. That is user defined processes sets related to sector, subsector, (energy) services, capacity_unit and techgroup. |  |  | Description | Copy user defined sets commodity sets related to timesreport.gms from [Sets-DemoModels.xlsx]TIMESreport_Sets-Comm'!A2:C. That is user defined processes sets related to comgroup.
Notes: | To make copy from Sets-TIMES-model.xlsx easy ideally you need the same structure in Sets-TIMES-model.xlsx. I.e. a specific spreadsheet for user defined process with the columns "Name", "Description" and "TIMESReport" |  |  | Notes: | To make copy from Sets-TIMES-model.xlsx easy ideally you need the same structure in Sets-TIMES-model.xlsx. I.e. a specific spreadsheet for user defined process with the columns "Name", "Description" and "TIMESReport"
| Name | Description | TIMESReport |  | Name | Description | TIMESReport
| 000_Units | 1000 units | capacityunit |  | NRG_ELC | Electricity | comgroup
| GW | GW | capacityunit |  | NRG_GAS | Gas | comgroup
| Mta | Million ton a year | capacityunit |  | NRG_NUK | Nuclear | comgroup
| PJa | PJ annually | capacityunit |  | NRG_OIL | Oil | comgroup
| SC_AGR | Agriculture sector | sector |  | NRG_RNW | Renewable | comgroup
| SC_COM | Commercial sector | sector |  | NRG_COA | Coal | comgroup
| SC_ELE | Electricity supply sector | sector |  | NRG_BIO | Biomass | comgroup
| SC_IND | Industry sector | sector |  | ENV_CO2 | GHG-emission | comgroup
| SC_MIN | Mining technologies | sector |  | DEM_COM | Demand commodity | comgroup
| SC_REF | Refinery | sector
| SC_RES | Residential sector | sector
| SC_TRA | Transport sector | sector
| SC_TRD | Trade technologies | sector
| SC_TRM | Transmission of electricity and gas | sector
| SR_AGR | Agricultural demand | service
| SR_APP | Appliances | service
| SR_IRS | Industrial IronSteel Demand | service
| SR_IND | Industry Demand | service
| SR_OTH | Other demands | service
| SR_RHT | Room heat | service
| SR_TRC | Cars | service
| SR_TRP | Public transport | service
| SS_AGR | Agriculture | subsector
| SS_BIO | Domestic biomass supply | subsector
| SS_CHP | Combined heat and power plant | subsector
| SS_COA | Coal supply | subsector
| SS_COM | Commercial | subsector
| SS_ELC | Electricity trade | subsector
| SS_ELE | Power plants | subsector
| SS_GAS | Natural gas supply | subsector
| SS_HPL | Heating plant | subsector
| SS_IRO | Industrial Iron | subsector
| SS_IND | Industry other | subsector
| SS_NUC | Mining nuclear fuel supply | subsector
| SS_OIL | Oil supply | subsector
| SS_ORE | Industrial Ore | subsector
| SS_OXY | Oxygen supply | subsector
| SS_REF | Oil refinary | subsector
| SS_RES | Residential | subsector
| SS_REW | Renewable energy supply | subsector
| SS_SIN | Industrial Sinter | subsector
| SS_STE | Industrial Steel | subsector
| SS_TRC | Private transport | subsector
| SS_TRME | Electricity transmission | subsector
| SS_TRMG | Gas transmission | subsector
| SS_TRP | Public transport | subsector
| TG_BIO | Biomass | techgroup
| TG_ELC | Electricity | techgroup
| TG_GAS | Gas | techgroup
| TG_NUC | Nuclear | techgroup
| TG_OIL | Oil | techgroup
| TG_REW | Renewable | techgroup
| TG_COA | Coal | techgroup
| TG_DMD | Demand Technology | techgroup
Note on B5: The information in the table below is copied using VBA-script in the the workbook Sets-DemoModels.xlsm, specifically from the named range "TIMESreport_RangeProcesSets"
Note on F5: The information in the table below is copied using VBA-script in the the workbook Sets-DemoModels.xlsm, specifically from the named range "TIMESreport_RangeCommoditySets"

## WriteSets2GDXfile
Description | Use to PRC_GMAP make sure that map between processes in the TIMES and user defined proces sets are available in raw TIMES result GDX-file for extraction by the timesreport.gms script. Something simular needs to be done for user defined commodity groups, however, note that based on the current version of VEDA this is done in the SYSSETTING.XLSX using a dedicated table. See the following post for additional details: https://forum.kanors-emr.org/showthread.php?tid=1206&highlight=com_gmap |  |  |  | Description | Include user defined process sets in the dd file using SFCmd_bot so that process sets and their descriptions are able in raw TIMES GDX-file for extraction by the timesreport.gms script. This is important for reporting purposes, as it allow us to use the description of each user defined process sets down stream in automated reporting pipeline. The "Value-column" specifies the line where the text is placed. | [6 empty] | Description | Include user defined commodity sets in the dd file using SFCmd_bot so that process sets and their descriptions are able in raw TIMES GDX-file for extraction by the timesreport.gms script. This is important for reporting purposes, as it allow us to use the description of each user defined commodity sets down stream in automated reporting pipeline. The "Value-column" specifies the line where the text is placed.
Notes: |  |  |  |  | Notes: | Note that using the SFCmd_bot in combination with ~TFM_DINS-AT makes it possible to use commas in the process set descriptions. When using a TFM_INS it was not possible to use commas as these where interpreted as a new line. https://vedaonline-documentation.readthedocs.io/en/latest/pages/model_workspace/Run%20Manager.html | [6 empty] | Notes: | Note that using the SFCmd_bot in combination with ~TFM_DINS-AT makes it possible to use commas in the commodity set description. When using a TFM_INS it was not possible to use commas as these where interpreted as a new line. https://vedaonline-documentation.readthedocs.io/en/latest/pages/model_workspace/Run%20Manager.html
| ~TFM_INS | [8 empty] | ~TFM_DINS-AT | [7 empty] | ~TFM_DINS-AT
| Attribute | Other_Indexes | Allregions | Pset_Set |  | Code to be included using attribute SFCmd_bot |  |  |  | SFCmd_bot | Other_indexes | pset_pn |  | Code to be included using attribute SFCmd_bot |  |  |  | SFCmd_bot | Other_indexes | pset_pn
| PRC_GMAP | 000_Units | 1 | 000_Units |  | SET capacityunitTIMESreport 'capacityunit TIMESreport'/ | 000_Units | '1000 units' |  | 1 | SET capacityunitTIMESreport 'capacityunit TIMESreport'/ 000_Units '1000 units' | IMPNRGZ |  | SET comgroupTIMESreport 'comgroup TIMESreport'/ | NRG_ELC | 'Electricity' |  | 55 | SET comgroupTIMESreport 'comgroup TIMESreport'/ NRG_ELC 'Electricity' | IMPNRGZ
| PRC_GMAP | GW | 1 | GW |  |  | GW | 'GW' |  | 2 | GW 'GW' | IMPNRGZ |  |  | NRG_GAS | 'Gas' |  | 56 | NRG_GAS 'Gas' | IMPNRGZ
| PRC_GMAP | Mta | 1 | Mta |  |  | Mta | 'Million ton a year' |  | 3 | Mta 'Million ton a year' | IMPNRGZ |  |  | NRG_NUK | 'Nuclear' |  | 57 | NRG_NUK 'Nuclear' | IMPNRGZ
| PRC_GMAP | PJa | 1 | PJa |  |  | PJa | 'PJ annually' | / ; | 4 | PJa 'PJ annually'/ ; | IMPNRGZ |  |  | NRG_OIL | 'Oil' |  | 58 | NRG_OIL 'Oil' | IMPNRGZ
| PRC_GMAP | SC_AGR | 1 | SC_AGR |  | SET sectorTIMESreport 'sector TIMESreport'/ | SC_AGR | 'Agriculture sector' |  | 5 | SET sectorTIMESreport 'sector TIMESreport'/ SC_AGR 'Agriculture sector' | IMPNRGZ |  |  | NRG_RNW | 'Renewable' |  | 59 | NRG_RNW 'Renewable' | IMPNRGZ
| PRC_GMAP | SC_COM | 1 | SC_COM |  |  | SC_COM | 'Commercial sector' |  | 6 | SC_COM 'Commercial sector' | IMPNRGZ |  |  | NRG_COA | 'Coal' |  | 60 | NRG_COA 'Coal' | IMPNRGZ
| PRC_GMAP | SC_ELE | 1 | SC_ELE |  |  | SC_ELE | 'Electricity supply sector' |  | 7 | SC_ELE 'Electricity supply sector' | IMPNRGZ |  |  | NRG_BIO | 'Biomass' |  | 61 | NRG_BIO 'Biomass' | IMPNRGZ
| PRC_GMAP | SC_IND | 1 | SC_IND |  |  | SC_IND | 'Industry sector' |  | 8 | SC_IND 'Industry sector' | IMPNRGZ |  |  | ENV_CO2 | 'GHG-emission' |  | 62 | ENV_CO2 'GHG-emission' | IMPNRGZ
| PRC_GMAP | SC_MIN | 1 | SC_MIN |  |  | SC_MIN | 'Mining technologies' |  | 9 | SC_MIN 'Mining technologies' | IMPNRGZ |  |  | DEM_COM | 'Demand commodity' | / ; | 63 | DEM_COM 'Demand commodity'/ ; | IMPNRGZ
| PRC_GMAP | SC_REF | 1 | SC_REF |  |  | SC_REF | 'Refinery ' |  | 10 | SC_REF 'Refinery ' | IMPNRGZ
| PRC_GMAP | SC_RES | 1 | SC_RES |  |  | SC_RES | 'Residential sector' |  | 11 | SC_RES 'Residential sector' | IMPNRGZ
| PRC_GMAP | SC_TRA | 1 | SC_TRA |  |  | SC_TRA | 'Transport sector' |  | 12 | SC_TRA 'Transport sector' | IMPNRGZ
| PRC_GMAP | SC_TRD | 1 | SC_TRD |  |  | SC_TRD | 'Trade technologies' |  | 13 | SC_TRD 'Trade technologies' | IMPNRGZ
| PRC_GMAP | SC_TRM | 1 | SC_TRM |  |  | SC_TRM | 'Transmission of electricity and gas' | / ; | 14 | SC_TRM 'Transmission of electricity and gas'/ ; | IMPNRGZ
| PRC_GMAP | SR_AGR | 1 | SR_AGR |  | SET serviceTIMESreport 'service TIMESreport'/ | SR_AGR | 'Agricultural demand' |  | 15 | SET serviceTIMESreport 'service TIMESreport'/ SR_AGR 'Agricultural demand' | IMPNRGZ
| PRC_GMAP | SR_APP | 1 | SR_APP |  |  | SR_APP | 'Appliances' |  | 16 | SR_APP 'Appliances' | IMPNRGZ
| PRC_GMAP | SR_IRS | 1 | SR_IRS |  |  | SR_IRS | 'Industrial IronSteel Demand' |  | 17 | SR_IRS 'Industrial IronSteel Demand' | IMPNRGZ
| PRC_GMAP | SR_IND | 1 | SR_IND |  |  | SR_IND | 'Industry Demand' |  | 18 | SR_IND 'Industry Demand' | IMPNRGZ
| PRC_GMAP | SR_OTH | 1 | SR_OTH |  |  | SR_OTH | 'Other demands' |  | 19 | SR_OTH 'Other demands' | IMPNRGZ
| PRC_GMAP | SR_RHT | 1 | SR_RHT |  |  | SR_RHT | 'Room heat' |  | 20 | SR_RHT 'Room heat' | IMPNRGZ
| PRC_GMAP | SR_TRC | 1 | SR_TRC |  |  | SR_TRC | 'Cars' |  | 21 | SR_TRC 'Cars' | IMPNRGZ
| PRC_GMAP | SR_TRP | 1 | SR_TRP |  |  | SR_TRP | 'Public transport' | / ; | 22 | SR_TRP 'Public transport'/ ; | IMPNRGZ
| PRC_GMAP | SS_AGR | 1 | SS_AGR |  | SET subsectorTIMESreport 'subsector TIMESreport'/ | SS_AGR | 'Agriculture' |  | 23 | SET subsectorTIMESreport 'subsector TIMESreport'/ SS_AGR 'Agriculture' | IMPNRGZ
| PRC_GMAP | SS_BIO | 1 | SS_BIO |  |  | SS_BIO | 'Domestic biomass supply' |  | 24 | SS_BIO 'Domestic biomass supply' | IMPNRGZ
| PRC_GMAP | SS_CHP | 1 | SS_CHP |  |  | SS_CHP | 'Combined heat and power plant' |  | 25 | SS_CHP 'Combined heat and power plant' | IMPNRGZ
| PRC_GMAP | SS_COA | 1 | SS_COA |  |  | SS_COA | 'Coal supply' |  | 26 | SS_COA 'Coal supply' | IMPNRGZ
| PRC_GMAP | SS_COM | 1 | SS_COM |  |  | SS_COM | 'Commercial' |  | 27 | SS_COM 'Commercial' | IMPNRGZ
| PRC_GMAP | SS_ELC | 1 | SS_ELC |  |  | SS_ELC | 'Electricity trade' |  | 28 | SS_ELC 'Electricity trade' | IMPNRGZ
| PRC_GMAP | SS_ELE | 1 | SS_ELE |  |  | SS_ELE | 'Power plants' |  | 29 | SS_ELE 'Power plants' | IMPNRGZ
| PRC_GMAP | SS_GAS | 1 | SS_GAS |  |  | SS_GAS | 'Natural gas supply' |  | 30 | SS_GAS 'Natural gas supply' | IMPNRGZ
| PRC_GMAP | SS_HPL | 1 | SS_HPL |  |  | SS_HPL | 'Heating plant' |  | 31 | SS_HPL 'Heating plant' | IMPNRGZ
| PRC_GMAP | SS_IRO | 1 | SS_IRO |  |  | SS_IRO | 'Industrial Iron' |  | 32 | SS_IRO 'Industrial Iron' | IMPNRGZ
| PRC_GMAP | SS_IND | 1 | SS_IND |  |  | SS_IND | 'Industry other' |  | 33 | SS_IND 'Industry other' | IMPNRGZ
| PRC_GMAP | SS_NUC | 1 | SS_NUC |  |  | SS_NUC | 'Mining nuclear fuel supply' |  | 34 | SS_NUC 'Mining nuclear fuel supply' | IMPNRGZ
| PRC_GMAP | SS_OIL | 1 | SS_OIL |  |  | SS_OIL | 'Oil supply' |  | 35 | SS_OIL 'Oil supply' | IMPNRGZ
| PRC_GMAP | SS_ORE | 1 | SS_ORE |  |  | SS_ORE | 'Industrial Ore' |  | 36 | SS_ORE 'Industrial Ore' | IMPNRGZ
| PRC_GMAP | SS_OXY | 1 | SS_OXY |  |  | SS_OXY | 'Oxygen supply ' |  | 37 | SS_OXY 'Oxygen supply ' | IMPNRGZ
| PRC_GMAP | SS_REF | 1 | SS_REF |  |  | SS_REF | 'Oil refinary' |  | 38 | SS_REF 'Oil refinary' | IMPNRGZ
| PRC_GMAP | SS_RES | 1 | SS_RES |  |  | SS_RES | 'Residential' |  | 39 | SS_RES 'Residential' | IMPNRGZ
| PRC_GMAP | SS_REW | 1 | SS_REW |  |  | SS_REW | 'Renewable energy supply' |  | 40 | SS_REW 'Renewable energy supply' | IMPNRGZ
| PRC_GMAP | SS_SIN | 1 | SS_SIN |  |  | SS_SIN | 'Industrial Sinter' |  | 41 | SS_SIN 'Industrial Sinter' | IMPNRGZ
| PRC_GMAP | SS_STE | 1 | SS_STE |  |  | SS_STE | 'Industrial Steel' |  | 42 | SS_STE 'Industrial Steel' | IMPNRGZ
| PRC_GMAP | SS_TRC | 1 | SS_TRC |  |  | SS_TRC | 'Private transport' |  | 43 | SS_TRC 'Private transport' | IMPNRGZ
| PRC_GMAP | SS_TRME | 1 | SS_TRME |  |  | SS_TRME | 'Electricity transmission' |  | 44 | SS_TRME 'Electricity transmission' | IMPNRGZ
| PRC_GMAP | SS_TRMG | 1 | SS_TRMG |  |  | SS_TRMG | 'Gas transmission' |  | 45 | SS_TRMG 'Gas transmission' | IMPNRGZ
| PRC_GMAP | SS_TRP | 1 | SS_TRP |  |  | SS_TRP | 'Public transport' | / ; | 46 | SS_TRP 'Public transport'/ ; | IMPNRGZ
| PRC_GMAP | TG_BIO | 1 | TG_BIO |  | SET techgroupTIMESreport 'techgroup TIMESreport'/ | TG_BIO | 'Biomass' |  | 47 | SET techgroupTIMESreport 'techgroup TIMESreport'/ TG_BIO 'Biomass' | IMPNRGZ
| PRC_GMAP | TG_ELC | 1 | TG_ELC |  |  | TG_ELC | 'Electricity' |  | 48 | TG_ELC 'Electricity' | IMPNRGZ
| PRC_GMAP | TG_GAS | 1 | TG_GAS |  |  | TG_GAS | 'Gas' |  | 49 | TG_GAS 'Gas' | IMPNRGZ
| PRC_GMAP | TG_NUC | 1 | TG_NUC |  |  | TG_NUC | 'Nuclear' |  | 50 | TG_NUC 'Nuclear' | IMPNRGZ
| PRC_GMAP | TG_OIL | 1 | TG_OIL |  |  | TG_OIL | 'Oil' |  | 51 | TG_OIL 'Oil' | IMPNRGZ
| PRC_GMAP | TG_REW | 1 | TG_REW |  |  | TG_REW | 'Renewable' |  | 52 | TG_REW 'Renewable' | IMPNRGZ
| PRC_GMAP | TG_COA | 1 | TG_COA |  |  | TG_COA | 'Coal ' |  | 53 | TG_COA 'Coal ' | IMPNRGZ
| PRC_GMAP | TG_DMD | 1 | TG_DMD |  |  | TG_DMD | 'Demand Technology' | / ; | 54 | TG_DMD 'Demand Technology'/ ; | IMPNRGZ

## TIMESreport_Switches
~TFM_INS
Attribute | Other_indexes | Value | Switch (Yes or No)
RFCmd_F | $SET MEMCLEAN NO | 1 | Yes | Keep information on FLO_TAX etc. as part of GDX output
RFCmd_F | $SET ANNCOST LEV | 2 | Yes | ANNCOST LEV option to ensure that costs are NOT accounted for in years before model horizont (BOH)
~TFM_INS
Attribute | Other_indexes | AllRegions | Table 15 / Page 58 | Documentation_for_the_TIMES_Model-PartIII.pdf | ->
* | FLO~1 | 1 | No | Report Value flows at commodity TS level
RPT_OPT | FLO~3 | 1 | Yes | Report value flows by process (implies (FLO,1)=1)
* | FLO~5 | 1 | No | Report electricity supply by energy source
* | FLO~7 | 1 | No | Report process topology indicators
* | COMPRD~1 | 1 | No | Report VAR_COMPRD for all commodities
RPT_OPT | NCAP~1 | 1 | YES | Activiate levelised cost calculation
RPT_OPT | OBJ~1 | 1 | YES | Split investment according to hurdle rate

## RunTIMESReportScript
Use CmdF_bot to run "timesreport.gms" automatically after a TIMES scenario run by include the code in cell C8 in the "VTrun.cmd-file". This approach is based on location of "timesreport.gms" relative to the present scenario file and assumes that timesreport is located ..\TIMESreport\timesreport.gms. The location should be updated automatically as the model user syncronizes this scenario file. Note that timesreport relies on a certain file structure on your computer, e.g., it assumes that VEDA saves your model files into the following folder "c:\Veda\GAMS_WrkTIMES\". It further assumes that a specific library is created for each model run (corresponding to the setting in VEDA that Max Runs is set to 2 or higher.
~TFM_INS
Attribute | Other_indexes | Value | *Description
CmdF_bot | SET $pathGAMS_WrkTIMES_Model=%CD% | 1 | Define path to the GAMS_WrkTIMES-library where VTrun.cmd file is located
CmdF_bot | echo %$pathGAMS_WrkTIMES_Model% | 2 | Print GAMS_WrkTIMES_Model
CmdF_bot | gams C:\kristoffer\DemoS_012_timesreport\SuppXLS\..\TIMESreport\timesreport.gms --TIMESscenario=%$case_name% --pathTIMESmodel=C:\kristoffer\DemoS_012_timesreport\SuppXLS\..\ --GAMS_WrkTIMES_Model=%$pathGAMS_WrkTIMES_Model% | 3 | Run TIMESreport script
This filename: | C:\kristoffer\DemoS_012_timesreport\SuppXLS\[Scen_Z_TIMESReport.xlsx]RunTIMESReportScript
The path here | C:\kristoffer\DemoS_012_timesreport\SuppXLS\
postprocessing | gams C:\kristoffer\DemoS_012_timesreport\SuppXLS\..\TIMESreport\timesreport.gms --TIMESscenario=%$case_name% --pathTIMESmodel=C:\kristoffer\DemoS_012_timesreport\SuppXLS\..\ --GAMS_WrkTIMES_Model=%$pathGAMS_WrkTIMES_Model%
Below is a dummy fill table. The fill table is added to ensure that VEDA updates excel file with the local path when opening and syncronizing the excel workbook. Note the fill table does not generate any data. | [5 empty] | ® | For more info on this approach see: | VEDA: Issues when synchronizing scenario file
~TFM_FILL
Operation_Sum_Avg_Count | Scenario Name | TimeSlice | LimType | Attribute | AllRegions
A | SysSettings |  |  | G_DYEAR | 0