## EB2
[21 empty] | Default Units | Currency | Activity | Emissions
|  | COA | GAS | OIL | DSL | KER | LPG | GSL | NAP | HFO | OPP | NUC | BIO | HYD | WIN | SOL | SLU | HET | ELC | TOT |  | M€2005 | PJ | kt
| REG2 | Solid Fuels | Natural Gas | Crude oil | Diesel oil | Kerosenes | LPG | Motor spirit | Naphtha | Heavy Fuel Oil | Other Petroleum Products | Nuclear Energy | Biomass | Hydro power | Wind energy | Solar energy | Industrial Wastes | Derived Heat | Electricity | Total
FINAL
RSD | Residential | 124.7943 | 3095.8758 | 0 | 862.053 | 72.9495 | 190.176 | 3.168 | 0 | 15.38 | 0.92 | 0 | 298.4817 | 0 | 0 | 50 | 0 | 432.7425 | 1435.871 | 6582.4118
COM | Commercial | 19.9237 | 1051.038 | 0 | 368.844 | 1.677 | 31.602 | 5.72 | 0 | 19.32 | 0.242 | 0 | 13 | 0 | 0 | 7.5 | 0.6085 | 127.323 | 1263.6955 | 2910.4938
IND | Industry | 663.9451 | 2662.2966 | 0 | 298.68 | 36.3565 | 142.9715 | 7.766 | 44.066 | 286.0505 | 191.573 | 0 | 180.4178 | 0 | 0 | 0 | 58.596 | 316.7915 | 2044.222 | 6933.7324
AGR | Agriculture | 15.435 | 120.7236 | 0 | 366.588 | 0.473 | 16.169 | 1.716 | 0 | 13.74 | 0 | 0 | 15.7715 | 0 | 0 | 0 | 0.0005 | 7.787 | 9.693 | 568.0966
TRA | Transport | 0.1946 | 12.7494 | 0 | 3856.2855 | 1047.652 | 94.231 | 2394.216 | 0 | 33.24 | 0 | 0 | 40.25 | 0 | 0 | 0 | 0 | 0 | 132.986 | 7611.8045
OTH | Other | 416.2308 | 0 | 0 | 0 | 0 | 0 | 0 | 0 | 0 | 0 | 0 | 0 | 0 | 0 | 0 | 0 | 313.519 | 325 | 1054.7498
NEN | Non Energy | 18.3586 | 380.2938 | 0 | 76.465 | 4.7945 | 199.8735 | 3.146 | 899.206 | 52.04 | 800.729 | 0 | 0 | 0 | 0 | 0 | 0 | 0 | 0 | 2434.9064
BNK | Bunkers | 0 | 0 | 0 | 146.906 | 0 | 0 | 0 | 0 | 902.14 | 6.5 | 0 | 0 | 0 | 0 | 0 | 0 | 0 | 0 | 1055.546
TFC | Total Final Consumption | 1258.8821 | 7322.9772 | 0 | 5975.8215 | 1163.9025 | 675.023 | 2415.732 | 943.272 | 1321.9105 | 999.964 | 0 | 547.921 | 0 | 0 | 57.5 | 59.205 | 1198.163 | 5211.4675 | 29151.7413
Data used in the template to buld the model | bar: COA to GAS
Sector | Break-out by end-use | Solid Fuels | Natural Gas | Crude oil | Diesel oil | Kerosenes | LPG | Motor spirit | Naphtha | Heavy Fuel Oil | Other Petroleum Products | Nuclear Energy | Biomass | Hydro power | Wind energy | Solar energy | Industrial Wastes | Derived Heat | Electricity | Total
AGR | OT | [19 empty] | Demand
RSD | SH | GAS: 80%; DSL: 80%; KER: 80%; LPG: 80%; GSL: 80%; HFO: 80%; OPP: 80%; BIO: 80%; SOL: 100%; ELC: 5% | Space Heating
RSD | AP | ELC: 90% | Appliancens
RSD | OT | COA: 100%; GAS: 20%; DSL: 20%; KER: 20%; LPG: 20%; GSL: 20%; HFO: 20%; OPP: 20%; BIO: 20%; SOL: 0%; ELC: 5% | Other
COM | SH | GAS: 90%; DSL: 90%; KER: 90%; LPG: 90%; GSL: 90%; HFO: 90%; OPP: 90%; BIO: 90%; SOL: 100%; ELC: 1% | Space Heating
COM | AP | ELC: 90% | Appliancens
COM | OT | COA: 100%; GAS: 10%; DSL: 10%; KER: 10%; LPG: 10%; GSL: 10%; HFO: 10%; OPP: 10%; BIO: 10%; SOL: 0%; ELC: 9% | Other
| CO2 | COA: Nox; GAS: VOC
Emission by sector | Carbon dioxide | COA: NOX; GAS: VOC
AGR | 1 | bar: COA to GAS
RSD | 1 | bar: COA to GAS
COM | 1 | bar: COA to GAS
Note on C8: Includes fisheries consumption

## RES_RCA
Reference Energy System (from VEDA-FE Go-To RES feature)
Demand Sectors: Agriculture, Commercial and Residential

## Sector_Fuels_AGR
Sector Name | Commodity | Description | Deafult unit | Currency | Existing
AGR | Agriculture | Sector Fuel | PJ | M€2005 | E |  | ~FI_Comm
[7 empty] | Csets | Region | CommName | CommDesc | Unit | LimType | CTSLvl | PeakTS | Ctype
[7 empty] | *Commodity Set Membership | Region Name | Commodity Name | Commodity Description | Unit | Sense of the Balance EQN. | Timeslice Level | Peak Monitoring | Electricity Indicator
[7 empty] | NRG |  | AGRCOA | Agriculture Solid Fuels | PJ
[9 empty] | AGRGAS | Agriculture Natural Gas | PJ
[9 empty] | AGROIL | Agriculture oil | PJ
[9 empty] | AGRBIO | Agriculture Biomass | PJ
[9 empty] | AGRELC | Agriculture Electricity | PJ |  | DAYNITE |  | ELC
|  | ~FI_T |  |  |  |  | ~FI_Process
TechName | Comm-IN | Comm-OUT | Share-I~UP | STOCK | EFF | LIFE | Sets | Region | TechName | TechDesc | Tact | Tcap | Tslvl | PrimaryCG | Vintage
*Technology Name | Input Commodity | Output Commodity | Input Share | Existing Installed Capacity | Efficiency | Lifetime | *Process Set Membership | Region Name | Technology Name | Technology Description | Activity Unit | Capacity Unit | TimeSlice level of Process Activity | Primary Commodity Group | Vintage Tracking
*Units |  |  |  | PJa |  | Years | *
FTE-AGRCOA | COA | AGRCOA |  |  | 1 | 30 | PRE |  | FTE-AGRCOA | Sector Fuel Technology Existing Agriculture Solid Fuels | PJ | PJa
FTE-AGRGAS | GAS | AGRGAS |  |  | 1 | 30 |  |  | FTE-AGRGAS | Sector Fuel Technology Existing Agriculture Natural Gas | PJ | PJa
FTE-AGROIL | DSL | AGROIL |  |  | 1 | 30 |  |  | FTE-AGROIL | Sector Fuel Technology Existing Agriculture oil | PJ | PJa
| KER | [7 empty] | FTE-AGRBIO | Sector Fuel Technology Existing Agriculture Biomass | PJ | PJa
| LPG | [7 empty] | FTE-AGRELC | Sector Fuel Technology Existing Agriculture Electricity | PJ | PJa | DAYNITE
GSL
HFO
OPP
FTE-AGRBIO | BIO | AGRBIO |  |  | 1 | 30
FTE-AGRELC | ELC | AGRELC |  |  | 1 | 30
User inputs
Linked to the Energy Balance
Declare sectoral energy commodities (FI_COMM table) and define each ssectoral fuel technology option (FI_Process table).
Construct a fuel technology to convert the fuel commodity name from the supply sector to a sectoral specific fuel commodity (e.g. from GAS to RSDGAS)
Note on J3: Csets declarations are inherited until the next one is encountered. Allowed Cset: NRG (Energy) ENV (Emission) DEM (Demand) MAT (Material) FIN (Financial)
Note on O3: Amit Kanudia: LO for PRODUCTION >= CONSUMPTION (Default) FX for PRODUCTION = CONSUMPTION UP for PRODUCTION <= CONSUMPTION
Note on P3: Allowed CTSLvl SEASON (Seasonal level) WEEKLY (Weekly level) DAYNITE (day and night level)
Note on Q3: Allowed PeakTS ANNUAL (to generate Peak Equation for all the TimeSlices) User TS (to generate Peak Equation for a single TS)
Note on R3: Allowed Ctype ELC (Electricity)
Note on P13: Allowed TsLvl ANNUAL (Annual level) SEASON (Seasonal level) WEEKLY (Weekly level) DAYNITE (day and night level)
Note on Q13: Amit Kanudia: Needed only when one wants to override the VEDA default assignment
Note on R13: Allowed Vintage NO (if empty by default mean NO) YES
Note on J14: Sets declarations are inherited. Allowed Process Sets ELE (Thermal Electric Power Plant) CHP (Combined Heat and Power) STGTSS (Pump Storage) STGIPS (Pump Storage IP) PRE (Genric Process/Technology) DMD (Demand Device) IMP (Import) EXP (Export) MIN (Mining Process) RNW (Renewable Technology) HPL (Heating Plant)

## DemTechs_AGR
Sector Name | Description | Type | Activity Unit | Capacity unit |  | Currency Unit |  | Existing
AGR | Agriculture | Demand Technologies | PJ | Pja |  | M€2005 |  | E | ~FI_Comm
[9 empty] | Csets | Region | CommName | CommDesc | Unit | LimType | CTSLvl | PeakTS | Ctype
[9 empty] | *Commodity Set Membership | Region Name | Commodity Name | Commodity Description | Unit | Sense of the Balance EQN. | Timeslice Level | Peak Monitoring | Electricity Indicator
[9 empty] | DEM |  | DAOT | Demand Agriculture Sector - Demand | PJ
[9 empty] | ENV |  | AGRCO2 | Agriculture Carbon dioxide | kt
Relaxation factor
|  | ~FI_T |  |  | 20% |  |  |  | ~FI_Process
TechName | Comm-IN | Comm-OUT | STOCK | Share-I~UP | Share-I~2050~UP | EFF | AFA | LIFE | Sets | Region | TechName | TechDesc | Tact | Tcap | Tslvl | PrimaryCG | Vintage
*Technology Name | Input Commodity | Output Commodity | Existing Installed Capacity | Input Share | Input Share | Efficiency | Utilisation Factor | Remaining Lifetime | *Process Set Membership | Region Name | Technology Name | Technology Description | Activity Unit | Capacity Unit | TimeSlice level of Process Activity | Primary Commodity Group | Vintage Tracking
*Units |  |  | GW |  |  |  |  | Years | *
AOTETOT | AGRCOA | DAOT |  | 0.718% | 0.8615% | 1 | 1 | 20 | DMD |  | AOTETOT | Demand Technologies Agriculture Sector - Existing Demand - TOT | PJ | PJa
| AGRGAS |  |  | 37.87% | 45.45%
| AGROIL |  |  | 15.4% | 18.48%
| AGRBIO |  |  | 0.4685% | 0.5621%
| AGRELC |  |  | 45.54% | 54.65%
User inputs
Linked to the Energy Balance
Declare demand residential sector a demand commodity and residential carbon dioxide an environmental commodity (FI_COMM table) and define demand technology option (FI_Process table).
Construct a demand technology to deliver the residential demand commodity.
Note on L3: Csets declarations are inherited until the next one is encountered. Allowed Cset: NRG (Energy) ENV (Emission) DEM (Demand) MAT (Material) FIN (Financial)
Note on Q3: Amit Kanudia: LO for PRODUCTION >= CONSUMPTION (Default) FX for PRODUCTION = CONSUMPTION UP for PRODUCTION <= CONSUMPTION
Note on R3: Allowed CTSLvl SEASON (Seasonal level) WEEKLY (Weekly level) DAYNITE (day and night level)
Note on S3: Allowed PeakTS ANNUAL (to generate Peak Equation for all the TimeSlices) User TS (to generate Peak Equation for a single TS)
Note on T3: Allowed Ctype ELC (Electricity)
Note on R9: Allowed TsLvl ANNUAL (Annual level) SEASON (Seasonal level) WEEKLY (Weekly level) DAYNITE (day and night level)
Note on S9: Amit Kanudia: Needed only when one wants to override the VEDA default assignment
Note on T9: Allowed Vintage NO (if empty by default mean NO) YES
Note on L10: Sets declarations are inherited. Allowed Process Sets ELE (Thermal Electric Power Plant) CHP (Combined Heat and Power) STGTSS (Pump Storage) STGIPS (Pump Storage IP) PRE (Genric Process/Technology) DMD (Demand Device) IMP (Import) EXP (Export) MIN (Mining Process) RNW (Renewable Technology) HPL (Heating Plant)

## Sector_Fuels_COM
Sector Name | Commodity | Description | Deafult unit | Currency | Existing
COM | Commercial | Sector Fuel | PJ | M€2005 | E |  | ~FI_Comm
[7 empty] | Csets | Region | CommName | CommDesc | Unit | LimType | CTSLvl | PeakTS | Ctype
[7 empty] | *Commodity Set Membership | Region Name | Commodity Name | Commodity Description | Unit | Sense of the Balance EQN. | Timeslice Level | Peak Monitoring | Electricity Indicator
[7 empty] | NRG |  | COMCOA | Commercial Solid Fuels | PJ
[9 empty] | COMGAS | Commercial Natural Gas | PJ
[9 empty] | COMOIL | Commercial oil | PJ
[9 empty] | COMBIO | Commercial Biomass | PJ
[9 empty] | COMSOL | Commercial Solar energy | PJ
[9 empty] | COMELC | Commercial Electricity | PJ |  | DAYNITE |  | ELC
|  | ~FI_T |  |  |  |  | ~FI_Process
TechName | Comm-IN | Comm-OUT | Share-I~UP | STOCK | EFF | LIFE | Sets | Region | TechName | TechDesc | Tact | Tcap | Tslvl | PrimaryCG | Vintage
*Technology Name | Input Commodity | Output Commodity | Input Share | Existing Installed Capacity | Efficiency | Remaining Lifetime | *Process Set Membership | Region Name | Technology Name | Technology Description | Activity Unit | Capacity Unit | TimeSlice level of Process Activity | Primary Commodity Group | Vintage Tracking
*Units |  |  |  | PJa |  | Years | *
FTE-COMCOA | COA | COMCOA |  |  | 1 | 30 | PRE |  | FTE-COMCOA | Sector Fuel Technology Existing Commercial Solid Fuels | PJ | PJa
FTE-COMGAS | GAS | COMGAS |  |  | 1 | 30 |  |  | FTE-COMGAS | Sector Fuel Technology Existing Commercial Natural Gas | PJ | PJa
FTE-COMOIL | DSL | COMOIL | 87.16% |  | 1 | 30 |  |  | FTE-COMOIL | Sector Fuel Technology Existing Commercial oil | PJ | PJa
| KER |  | 0.3963% | [5 empty] | FTE-COMBIO | Sector Fuel Technology Existing Commercial Biomass | PJ | PJa
| LPG |  | 7.468% | [5 empty] | FTE-COMSOL | Sector Fuel Technology Existing Commercial Solar energy | PJ | PJa
| GSL |  | 1.352% | [5 empty] | FTE-COMELC | Sector Fuel Technology Existing Commercial Electricity | PJ | PJa | DAYNITE
| HFO |  | 4.566%
| OPP |  | 0.05719%
FTE-COMBIO | BIO | COMBIO |  |  | 1 | 30
FTE-COMSOL | SOL | COMSOL |  |  | 1 | 30
FTE-COMELC | ELC | COMELC |  |  | 1 | 30
User inputs
Linked to the Energy Balance
Declare sectoral energy commodities (FI_COMM table) and define each ssectoral fuel technology option (FI_Process table).
Construct a fuel technology to convert the fuel commodity name from the supply sector to a sectoral specific fuel commodity (e.g. from GAS to RSDGAS)
Note on J3: Csets declarations are inherited until the next one is encountered. Allowed Cset: NRG (Energy) ENV (Emission) DEM (Demand) MAT (Material) FIN (Financial)
Note on O3: Amit Kanudia: LO for PRODUCTION >= CONSUMPTION (Default) FX for PRODUCTION = CONSUMPTION UP for PRODUCTION <= CONSUMPTION
Note on P3: Allowed CTSLvl SEASON (Seasonal level) WEEKLY (Weekly level) DAYNITE (day and night level)
Note on Q3: Allowed PeakTS ANNUAL (to generate Peak Equation for all the TimeSlices) User TS (to generate Peak Equation for a single TS)
Note on R3: Allowed Ctype ELC (Electricity)
Note on P13: Allowed TsLvl ANNUAL (Annual level) SEASON (Seasonal level) WEEKLY (Weekly level) DAYNITE (day and night level)
Note on Q13: Amit Kanudia: Needed only when one wants to override the VEDA default assignment
Note on R13: Allowed Vintage NO (if empty by default mean NO) YES
Note on J14: Sets declarations are inherited. Allowed Process Sets ELE (Thermal Electric Power Plant) CHP (Combined Heat and Power) STGTSS (Pump Storage) STGIPS (Pump Storage IP) PRE (Genric Process/Technology) DMD (Demand Device) IMP (Import) EXP (Export) MIN (Mining Process) RNW (Renewable Technology) HPL (Heating Plant)

## DemTechs_COM
Sector Name | Description | Type | Activity Unit | Capacity unit | Currency Unit |  | Existing
COM | Commercial | Demand Technologies | PJ | GW | M€2005 |  | E |  | ~FI_Comm
[9 empty] | Csets | Region | CommName | CommDesc | Unit | LimType | CTSLvl | PeakTS | Ctype
[9 empty] | *Commodity Set Membership | Region Name | Commodity Name | Commodity Description | Unit | Sense of the Balance EQN. | Timeslice Level | Peak Monitoring | Electricity Indicator
[9 empty] | DEM |  | DCSH | Demand Commercial Sector - Space Heating | PJ
[11 empty] | DCAP | Demand Commercial Sector - Appliancens | PJ
[11 empty] | DCOT | Demand Commercial Sector - Other | PJ
[9 empty] | ENV |  | COMCO2 | Commercial Carbon dioxide | kt
|  | ~FI_T | [6 empty] | ~FI_Process
TechName | Comm-IN | Comm-OUT | STOCK | EFF | AFA | CAP2ACT | LIFE | Demand | Sets | Region | TechName | TechDesc | Tact | Tcap | Tslvl | PrimaryCG | Vintage
*Technology Name | Input Commodity | Output Commodity | Existing Installed Capacity | Efficiency | Utilisation Factor | Capacity to Activity Factor | Lifetime | Production | *Process Set Membership | Region Name | Technology Name | Technology Description | Activity Unit | Capacity Unit | TimeSlice level of Process Activity | Primary Commodity Group | Vintage Tracking
*Units |  |  | GW |  |  | GW/PJ | Years |  | *
CSHECOA | COMCOA | DCSH | 0 | 0.85 | 0.3 | 31.536 | 15 | 0 | DMD |  | CSHECOA | Demand Technologies Commercial Sector - Existing Space Heating - Solid Fuels | PJ | GW
CSHEGAS | COMGAS | DCSH | 100.9844 | 0.9 | 0.3 | 31.536 | 15 | 955.3935 |  |  | CSHEGAS | Demand Technologies Commercial Sector - Existing Space Heating - Natural Gas | PJ | GW
CSHEOIL | COMOIL | DCSH | 41.0654 | 0.8 | 0.3 | 31.536 | 15 | 388.5111 |  |  | CSHEOIL | Demand Technologies Commercial Sector - Existing Space Heating - oil | PJ | GW
CSHEBIO | COMBIO | DCSH | 1.249 | 0.8 | 0.3 | 31.536 | 15 | 11.817 |  |  | CSHEBIO | Demand Technologies Commercial Sector - Existing Space Heating - Biomass | PJ | GW
CSHESOL | COMSOL | DCSH | 0.80067 | 0.8 | 0.3 | 31.536 | 15 | 7.575 |  |  | CSHESOL | Demand Technologies Commercial Sector - Existing Space Heating - Solar energy | PJ | GW
CSHEELC | COMELC | DCSH | 1.3491 | 0.97 | 0.3 | 31.536 | 15 | 12.7633 |  |  | CSHEELC | Demand Technologies Commercial Sector - Existing Space Heating - Electricity | PJ | GW
CAPEELC | COMELC | DCAP | 3828.9974 | 1 | 0.3 | 1 | 5 | 1148.6992 |  |  | CAPEELC | Demand Technologies Commercial Sector - Existing Appliancens - Electricity | PJ | PJa
COTECOA | COMCOA | DCOT | 67.0766 | 1 | 0.3 | 1 | 10 | 20.123 |  |  | COTECOA | Demand Technologies Commercial Sector - Existing Other - Solid Fuels | PJ | PJa
COTEGAS | COMGAS | DCOT | 353.8495 | 1 | 0.3 | 1 | 10 | 106.1548 |  |  | COTEGAS | Demand Technologies Commercial Sector - Existing Other - Natural Gas | PJ | PJa
COTEOIL | COMOIL | DCOT | 143.893 | 1 | 0.3 | 1 | 10 | 43.1679 |  |  | COTEOIL | Demand Technologies Commercial Sector - Existing Other - oil | PJ | PJa
COTEBIO | COMBIO | DCOT | 4.3767 | 1 | 0.3 | 1 | 10 | 1.313 |  |  | COTEBIO | Demand Technologies Commercial Sector - Existing Other - Biomass | PJ | PJa
COTEELC | COMELC | DCOT | 382.8997 | 1 | 0.3 | 1 | 10 | 114.8699 |  |  | COTEELC | Demand Technologies Commercial Sector - Existing Other - Electricity | PJ | PJa
User inputs
Linked to the Energy Balance
Declare demand residential sector a demand commodity and residential carbon dioxide an environmental commodity (FI_COMM table) and define demand technology option (FI_Process table).
Construct a demand technology to deliver the residential demand commodity.
Note on M3: Csets declarations are inherited until the next one is encountered. Allowed Cset: NRG (Energy) ENV (Emission) DEM (Demand) MAT (Material) FIN (Financial)
Note on R3: Amit Kanudia: LO for PRODUCTION >= CONSUMPTION (Default) FX for PRODUCTION = CONSUMPTION UP for PRODUCTION <= CONSUMPTION
Note on S3: Allowed CTSLvl SEASON (Seasonal level) WEEKLY (Weekly level) DAYNITE (day and night level)
Note on T3: Allowed PeakTS ANNUAL (to generate Peak Equation for all the TimeSlices) User TS (to generate Peak Equation for a single TS)
Note on U3: Allowed Ctype ELC (Electricity)
Note on S11: Allowed TsLvl ANNUAL (Annual level) SEASON (Seasonal level) WEEKLY (Weekly level) DAYNITE (day and night level)
Note on T11: Amit Kanudia: Needed only when one wants to override the VEDA default assignment
Note on U11: Allowed Vintage NO (if empty by default mean NO) YES
Note on M12: Sets declarations are inherited. Allowed Process Sets ELE (Thermal Electric Power Plant) CHP (Combined Heat and Power) STGTSS (Pump Storage) STGIPS (Pump Storage IP) PRE (Genric Process/Technology) DMD (Demand Device) IMP (Import) EXP (Export) MIN (Mining Process) RNW (Renewable Technology) HPL (Heating Plant)

## Sector_Fuels_RSD
Sector Name | Commodity | Description | Deafult unit | Currency | Existing
RSD | Residential | Sector Fuel | PJ | M€2005 | E |  | ~FI_Comm
[7 empty] | Csets | Region | CommName | CommDesc | Unit | LimType | CTSLvl | PeakTS | Ctype
[7 empty] | *Commodity Set Membership | Region Name | Commodity Name | Commodity Description | Unit | Sense of the Balance EQN. | Timeslice Level | Peak Monitoring | Electricity Indicator
[7 empty] | NRG |  | RSDCOA | Residential Solid Fuels | PJ
[9 empty] | RSDGAS | Residential Natural Gas | PJ
[9 empty] | RSDOIL | Residential oil | PJ
[9 empty] | RSDBIO | Residential Biomass | PJ
[9 empty] | RSDSOL | Residential Solar energy | PJ
[9 empty] | RSDELC | Residential Electricity | PJ |  | DAYNITE |  | ELC
|  | ~FI_T |  |  |  |  | ~FI_Process
TechName | Comm-IN | Comm-OUT | Share-I~UP | STOCK | EFF | LIFE | Sets | Region | TechName | TechDesc | Tact | Tcap | Tslvl | PrimaryCG | Vintage
*Technology Name | Input Commodity | Output Commodity | Input Share | Existing Installed Capacity | Efficiency | Lifetime | *Process Set Membership | Region Name | Technology Name | Technology Description | Activity Unit | Capacity Unit | TimeSlice level of Process Activity | Primary Commodity Group | Vintage Tracking
*Units |  |  |  | PJa |  | Years | *
FTE-RSDCOA | COA | RSDCOA |  |  | 1 | 30 | PRE |  | FTE-RSDCOA | Sector Fuel Technology Existing Residential Solid Fuels | PJ | PJa
FTE-RSDGAS | GAS | RSDGAS |  |  | 1 | 30 |  |  | FTE-RSDGAS | Sector Fuel Technology Existing Residential Natural Gas | PJ | PJa
FTE-RSDOIL | DSL | RSDOIL | 76.06% |  | 1 | 30 |  |  | FTE-RSDOIL | Sector Fuel Technology Existing Residential oil | PJ | PJa
| KER |  | 6.437% | [5 empty] | FTE-RSDBIO | Sector Fuel Technology Existing Residential Biomass | PJ | PJa
| LPG |  | 16.78% | [5 empty] | FTE-RSDSOL | Sector Fuel Technology Existing Residential Solar energy | PJ | PJa
| GSL |  | 0.2795% | [5 empty] | FTE-RSDELC | Sector Fuel Technology Existing Residential Electricity | PJ | PJa | DAYNITE
| HFO |  | 1.357%
| OPP |  | 0.08118%
FTE-RSDBIO | BIO | RSDBIO |  |  | 1 | 30
FTE-RSDSOL | SOL | RSDSOL |  |  | 1 | 30
FTE-RSDELC | ELC | RSDELC |  |  | 1 | 30
User inputs
Linked to the Energy Balance
Declare sectoral energy commodities (FI_COMM table) and define each ssectoral fuel technology option (FI_Process table).
Construct a fuel technology to convert the fuel commodity name from the supply sector to a sectoral specific fuel commodity (e.g. from GAS to RSDGAS)
Note on J3: Csets declarations are inherited until the next one is encountered. Allowed Cset: NRG (Energy) ENV (Emission) DEM (Demand) MAT (Material) FIN (Financial)
Note on O3: Amit Kanudia: LO for PRODUCTION >= CONSUMPTION (Default) FX for PRODUCTION = CONSUMPTION UP for PRODUCTION <= CONSUMPTION
Note on P3: Allowed CTSLvl SEASON (Seasonal level) WEEKLY (Weekly level) DAYNITE (day and night level)
Note on Q3: Allowed PeakTS ANNUAL (to generate Peak Equation for all the TimeSlices) User TS (to generate Peak Equation for a single TS)
Note on R3: Allowed Ctype ELC (Electricity)
Note on P13: Allowed TsLvl ANNUAL (Annual level) SEASON (Seasonal level) WEEKLY (Weekly level) DAYNITE (day and night level)
Note on Q13: Amit Kanudia: Needed only when one wants to override the VEDA default assignment
Note on R13: Allowed Vintage NO (if empty by default mean NO) YES
Note on J14: Sets declarations are inherited. Allowed Process Sets ELE (Thermal Electric Power Plant) CHP (Combined Heat and Power) STGTSS (Pump Storage) STGIPS (Pump Storage IP) PRE (Genric Process/Technology) DMD (Demand Device) IMP (Import) EXP (Export) MIN (Mining Process) RNW (Renewable Technology) HPL (Heating Plant)

## DemTechs_RSD
Sector Name | Description | Type | Activity Unit | Capacity unit | Currency Unit |  | Existing
RSD | Residential | Demand Technologies | PJ | GW | M€2005 |  | E |  | ~FI_Comm
[9 empty] | Csets | Region | CommName | CommDesc | Unit | LimType | CTSLvl | PeakTS | Ctype
[9 empty] | *Commodity Set Membership | Region Name | Commodity Name | Commodity Description | Unit | Sense of the Balance EQN. | Timeslice Level | Peak Monitoring | Electricity Indicator
[9 empty] | DEM |  | DRSH | Demand Residential Sector - Space Heating | PJ
[11 empty] | DRAP | Demand Residential Sector - Appliancens | PJ
[11 empty] | DROT | Demand Residential Sector - Other | PJ
[9 empty] | ENV |  | RSDCO2 | Residential Carbon dioxide | kt
|  | ~FI_T | [6 empty] | ~FI_Process
TechName | Comm-IN | Comm-OUT | STOCK | EFF | AFA | CAP2ACT | LIFE | Demand | Sets | Region | TechName | TechDesc | Tact | Tcap | Tslvl | PrimaryCG | Vintage
*Technology Name | Input Commodity | Output Commodity | Existing Installed Capacity | Efficiency | Utilisation Factor | Capacity to Activity Factor | Lifetime | Production | *Process Set Membership | Region Name | Technology Name | Technology Description | Activity Unit | Capacity Unit | TimeSlice level of Process Activity | Primary Commodity Group | Vintage Tracking
*Units |  |  | GW |  |  | GW/PJ | Years |  | *
RSHECOA | RSDCOA | DRSH | 0 | 0.85 | 0.3 | 31.536 | 15 | 0 | DMD |  | RSHECOA | Demand Technologies Residential Sector - Existing Space Heating - Solid Fuels | PJ | PJa
RSHEGAS | RSDGAS | DRSH | 264.4034 | 0.9 | 0.3 | 31.536 | 15 | 2501.4676 |  |  | RSHEGAS | Demand Technologies Residential Sector - Existing Space Heating - Natural Gas | PJ | PJa
RSHEOIL | RSDOIL | DRSH | 97.7586 | 0.8 | 0.3 | 31.536 | 15 | 924.8744 |  |  | RSHEOIL | Demand Technologies Residential Sector - Existing Space Heating - oil | PJ | PJa
RSHEBIO | RSDBIO | DRSH | 25.4918 | 0.8 | 0.3 | 31.536 | 15 | 241.1733 |  |  | RSHEBIO | Demand Technologies Residential Sector - Existing Space Heating - Biomass | PJ | PJa
RSHESOL | RSDSOL | DRSH | 5.3378 | 0.8 | 0.3 | 31.536 | 15 | 50.5 |  |  | RSHESOL | Demand Technologies Residential Sector - Existing Space Heating - Solar energy | PJ | PJa
RSHEELC | RSDELC | DRSH | 7.6644 | 0.97 | 0.3 | 31.536 | 15 | 72.5115 |  |  | RSHEELC | Demand Technologies Residential Sector - Existing Space Heating - Electricity | PJ | PJa
RAPEELC | RSDELC | DRAP | 4350.6891 | 1 | 0.3 | 1 | 5 | 1305.2067 |  |  | RAPEELC | Demand Technologies Residential Sector - Existing Appliancens - Electricity | PJ | PJa
ROTECOA | RSDCOA | DROT | 420.1406 | 1 | 0.3 | 1 | 10 | 126.0422 |  |  | ROTECOA | Demand Technologies Residential Sector - Existing Other - Solid Fuels | PJ | PJa
ROTEGAS | RSDGAS | DROT | 2084.5564 | 1 | 0.3 | 1 | 10 | 625.3669 |  |  | ROTEGAS | Demand Technologies Residential Sector - Existing Other - Natural Gas | PJ | PJa
ROTEOIL | RSDOIL | DROT | 770.7286 | 1 | 0.3 | 1 | 10 | 231.2186 |  |  | ROTEOIL | Demand Technologies Residential Sector - Existing Other - oil | PJ | PJa
ROTEBIO | RSDBIO | DROT | 200.9777 | 1 | 0.3 | 1 | 10 | 60.2933 |  |  | ROTEBIO | Demand Technologies Residential Sector - Existing Other - Biomass | PJ | PJa
ROTEELC | RSDELC | DROT | 241.705 | 1 | 0.3 | 1 | 10 | 72.5115 |  |  | ROTEELC | Demand Technologies Residential Sector - Existing Other - Electricity | PJ | PJa
User inputs
Linked to the Energy Balance
Declare demand residential sector a demand commodity and residential carbon dioxide an environmental commodity (FI_COMM table) and define demand technology option (FI_Process table).
Construct a demand technology to deliver the residential demand commodity.
Note on M3: Csets declarations are inherited until the next one is encountered. Allowed Cset: NRG (Energy) ENV (Emission) DEM (Demand) MAT (Material) FIN (Financial)
Note on R3: Amit Kanudia: LO for PRODUCTION >= CONSUMPTION (Default) FX for PRODUCTION = CONSUMPTION UP for PRODUCTION <= CONSUMPTION
Note on S3: Allowed CTSLvl SEASON (Seasonal level) WEEKLY (Weekly level) DAYNITE (day and night level)
Note on T3: Allowed PeakTS ANNUAL (to generate Peak Equation for all the TimeSlices) User TS (to generate Peak Equation for a single TS)
Note on U3: Allowed Ctype ELC (Electricity)
Note on S11: Allowed TsLvl ANNUAL (Annual level) SEASON (Seasonal level) WEEKLY (Weekly level) DAYNITE (day and night level)
Note on T11: Amit Kanudia: Needed only when one wants to override the VEDA default assignment
Note on U11: Allowed Vintage NO (if empty by default mean NO) YES
Note on M12: Sets declarations are inherited. Allowed Process Sets ELE (Thermal Electric Power Plant) CHP (Combined Heat and Power) STGTSS (Pump Storage) STGIPS (Pump Storage IP) PRE (Genric Process/Technology) DMD (Demand Device) IMP (Import) EXP (Export) MIN (Mining Process) RNW (Renewable Technology) HPL (Heating Plant)

## Demands
Sector Name | Commodity | Description | Default Unit
DEM |  |  | PJ
| ~FI_T |  |  |  |  | ~FI_T
Attribute | CommName | *Unit | 2005 | Attribute | CommName | Timeslices | 2005
* | Demand Commodity Name | Demand Unit | Demand Value | * | Demand Commodity Name
*Units |  |  | PJ | *Units
Demand | DRSH | PJ | 3790.5268 | COM_FR | DRSH | SD | 0
Demand | DRAP | PJ | 1305.2067 | COM_FR | DRSH | SN | 0
Demand | DROT | PJ | 1115.4325 | COM_FR | DRSH | WD | 0.6
Demand | DCSH | PJ | 1376.06 | COM_FR | DRSH | WN | 0.4
Demand | DCAP | PJ | 1148.6992 | COM_FR | DRAP | SD | 0.3
Demand | DCOT | PJ | 285.6287 | COM_FR | DRAP | SN | 0.25
Demand | DAOT | PJ | 560.3091 | COM_FR | DRAP | WD | 0.2
|  |  |  | COM_FR | DRAP | WN | 0.2
|  |  |  | COM_FR | DROT | SD | 0.25
|  |  |  | COM_FR | DROT | SN | 0.25
|  |  |  | COM_FR | DROT | WD | 0.25
|  |  |  | COM_FR | DROT | WN | 0.25
|  |  |  | COM_FR | DCSH | SD | 0.1
|  |  |  | COM_FR | DCSH | SN | 0.1
|  |  |  | COM_FR | DCSH | WD | 0.4
|  |  |  | COM_FR | DCSH | WN | 0.4
|  |  |  | COM_FR | DCAP | SD | 0.25
|  |  |  | COM_FR | DCAP | SN | 0.25
|  |  |  | COM_FR | DCAP | WD | 0.25
|  |  |  | COM_FR | DCAP | WN | 0.25
|  |  |  | COM_FR | DCOT | SD | 0.25
| User inputs |  |  | COM_FR | DCOT | SN | 0.25
| Linked to the Energy Balance |  |  | COM_FR | DCOT | WD | 0.25
|  |  |  | COM_FR | DCOT | WN | 0.25
Define the demand value for each period and the commodity fraction for the electricity commodity demand by timeslice.

## Emi
Dynamic coefficients for combustion emissions in agriculture, residential and comemrcial
~COMEMI |  |  |  | ~COMEMI |  |  |  | ~COMEMI
CommName | AGRCOA | AGRGAS | AGROIL | CommName | COMCOA | COMGAS | COMOIL | CommName | RSDCOA | RSDGAS | RSDOIL
*Units | kt/PJ | kt/PJ | kt/PJ | *Units | kt/PJ | kt/PJ | kt/PJ | *Units | kt/PJ | kt/PJ | kt/PJ
AGRCO2 | 95 | 56.1 | 76.4 | COMCO2 | 95 | 56.1 | 76.4 | RSDCO2 | 95 | 56.1 | 76.4
User inputs
Linked to the Energy Balance
Define residential and commercial carbon dioxide emission coefficients for each unit of fuel commodity consumed.