## Region-Time Slices
~BookRegions_Map |  | ~TimeSlices
BookName | Region | Season | Weekly | DayNite
REG1 | REG1 | S |  | D
REG2 | REG2 | W |  | N
~BookRegions_Map is used to define:
- the workbook name (cells B5 and B6); the name must be the same for each base year template workbook VT_REG1_<sector>_<version> (for REG1);
- the list of region names (cell E5,6,,...) maps the names used in the B-Y templates to the model regions: in this case REG1 and REG2.
~TimeSlices is used to define:
- the time-slices resolution for the model, by declaring the elements of each time-slice. In the column-SEASON, WEEKLY and DAYNITE.
Note on B4: Automatically created for a New Project

## TimePeriods
~StartYear
2005
~ActivePDef
Pdef-11
~TimePeriods
Pdef-1 | Pdef-5 | Pdef-11
1 | 1 | 1
2 | 2 | 2
| 5 | 5
| 5 | 5
| 5 | 5
5
5
5
5
5
5
~StartYear is used to define:
- the start year of the model (2005);
~ActivePDef is used to define:
- the set of active periods. Alternate period definitions can be made and the active one is declared under the tag ~ActiveDef.
~TimePeriods is used to define:
- the time horizon of the model for the ActivePdef. In this example two period definitions (Pdef-1 and Pdef-5)
- For Pdef-1 the number of years for the start year (first period is 1 year long), the second period has 2 years.

## Import Settings
~ImpSettings
Option | Value
Check #DIV/0 and #REF errors in Templates | 1
Create Dummy Imports for Energy and Material Commodities | 1
Create Dummy Imports for Demands | 1
Generate Vintage Bounds | 0
chkDoTAGSQC | 1
UseSQLDatabase | 0
DumVarforUC | 0
~ImpSettings is used to define some settings for the synchronization process
- Dummy Imports: one can control the creation of dummy imports in the table shown above. These backstop dummy processes are introduced in the model in order to avoid infeasibilities that may arise if not enough energy carrier or demand can be supplied.
- Vintage Bounds: VEDA can automatically generate bounds to prohibit investments in processes when a newer vintage becomes available, assuming that the last two characters of the process name are used for the first year of availability .

## Interpol_Extrapol_Defaults
~TFM_MIG
TimeSlice | LimType | Attribute | Year2 | AllRegions | Pset_PN
| UP | ACT_BND | 0 | 5
| UP | Share-O | 0 | 5
| UP | Share-I | 0 | 5
*Set a default price or apply a factor for those IMPorts with "Z" in the name.
Dummy Imp Prices
~TFM_UPD
TimeSlice | LimType | Attribute | Year | Other_Indexes | AllRegions | REG1 | REG2 | Pset_Set | Pset_PN | Pset_PD | Pset_CI | Pset_CO | Cset_Set | Cset_CN | Cset_CD
|  | ACTCOST |  |  | 2222 |  |  | IRE | IMP*Z
|  | ACTCOST |  |  | 8888 |  |  | IRE | IMPDEMZ
~TFM_UPD is used to declare a table in SysSetting (and/or scenario file and/or _Trans files) which is a simple transformation to pre-existing data in a rule-based manner.
In this case case , the 1st block deals with setting the default interpolation rules (indicated by the 0 in the Yr column) for the parameter defined in the column attribute and all the processes defined in the model.
The 2nd block sets default prices (ACTCOST) for the “backstop” options for fuels (dummy IMPort technologies ending with “Z”) and demands (a dummy IMPDEMZ process that can feed any demand).
For more details see www.kanors-emr.com/vedasupport in "templates basic"or the getting started with VEDA-TIMES from pag.22

## Constants
* Define constants for the model
~TFM_INS
TimeSlice | LimType | Attribute | AllRegions | REG1 | REG2 | Cset_CN
|  | G_DYEAR | 2005
|  | Discount | 0.05
SD |  | YRFR | 0.24971
SN |  | YRFR | 0.22974
WD |  | YRFR | 0.24943
WN |  | YRFR | 0.27112
|  | COM_IE |  | 0.9 | 0.95 | ELC
Time slices
Attribute | SD | SN | WD | WN
| Summer Day | Summer Night | Winter Day | Winter Night
YRFR | 0.24971 | 0.22974 | 0.24943 | 0.27112 | 1
| Seasons | N. of Days | Fraction
Summer | S | 175 | 0.47945
Winter | W | 190 | 0.52055
|  | 365 | 1
| Day | Night
S | 12.5 | 11.5 |  | 24
W | 11.5 | 12.5 |  | 24
~TFM_INS (transformation insert table) is used to assign an absolute value for parameters that are based on rules.
ATTRIBUTE, a reserved word indicating that a VEDA-TIMES parameter names appear in this column; in this example these parameters are G_DYEAR (discounting year), DISCOUNT (overall discount rate) and YRFR (fraction of year for season and dayniote level. There are four timeslice because it is the combination of the seasonal timeslice with the daynite timeslice)
TIMESLICE indicating the particular time-slice for which data is provided.
For more information see Transformation tables, Insert Value section at www.kanors.com/vedasupport.
The full description of the time-slices is given in paragraph 3.2.1.1.
For more details see www.kanors-emr.com/vedasupport in "templates basic"or the getting started with VEDA-TIMES from pag.22

## Defaults
~Currencies | ~DefUnits
Currency | Option | PRI | ELC | IND | RCA | TRA
MEuro05 | Process_ActUnit | PJ | PJ | PJ | PJ | kPk
| Process_CapUnit | Pja | GW | GW | Pja | 000_Units
| Commodity_Unit | PJ | PJ | PJ | PJ | kPk
~Currencies is used :
- to define a default currency for the whole model
~DefUnits is used :
- to define default units by activity, capacity and commodity for each sector in the model

## Commodity Group_TIMESreport
* Define the explicit commodity groups needed
User-Defined CG
~TFM_COMGRP
Name | Description | Cset_Set | Cset_CN | Cset_CD | AllRegions
\I:Commodity Group Name | Commodity Group Description |  |  |  |  | Name | Description | TIMESReport
NRG_ELC | Electricity | NRG_ELC |  |  | y | NRG_ELC | Electricity | comgroup
NRG_GAS | Gas | NRG_GAS |  |  | y | NRG_GAS | Gas | comgroup
NRG_NUK | Nuclear | NRG_NUK |  |  | y | NRG_NUK | Nuclear | comgroup
NRG_OIL | Oil | NRG_OIL |  |  | y | NRG_OIL | Oil | comgroup
NRG_RNW | Renewable | NRG_RNW |  |  | y | NRG_RNW | Renewable | comgroup
NRG_COA | Coal | NRG_COA |  |  | y | NRG_COA | Coal | comgroup
NRG_BIO | Biomass | NRG_BIO |  |  | y | NRG_BIO | Biomass | comgroup
ENV_CO2 | GHG-emission | ENV_CO2 |  |  | y | ENV_CO2 | GHG-emission | comgroup
DEM_COM | Demand commodity | DEM_COM |  |  | y | DEM_COM | Demand commodity | comgroup
Note on G6: Possible definitions Y or a positive number (mean apply this User CG in that region) Empty mean this User CG is not applied in that region
Note on J7: The information in the table below is copied manually from the workbook Sets-DemoModels.xlsx, specifically from 'TIMESreport_Sets-Comm'!A2:C11. This is done because currently syssetting.xlsx and subres are the only files in VEDA that allow you to add information to the ~TFM_COMGRP. The role of ~TFM_COMGRP is that it adds the commodity sets so that they are available in the TIMES solution output file generated when solving the model in GAMS. By having information on commodity groups in the TIMES solution output file, we can access the information in the timesreport.gms script. Note: if you create additional commodity groups in Sets-DemoModels.xlsx, then you need to manually copy the new sets to syssetting.xlsx. Future improvement Perhaps a future version of VEDA could allow for the definition of TFM_COMGRP directly inside the Sets-DemoModels.xlsx. If this happens, then this step of timesreport could be skipped.

## Runfile Switches
~TFM_INS
Attribute | Other_indexes | Value
RFCmd_FLAGS | $SET MEMCLEAN NO | 1
RFCmd_FLAGS | $SET ANNCOST LEV | 1
~TFM_INS
Attribute | Other_Indexes | AllRegions | Switch | Description
* | FLO~1 | 1 | No | Report Value flows at commodity TS level
RPT_OPT | FLO~3 | 1 | Yes | Report value flows by process
* | FLO~5 | 1 | No | Report electricity supply by energy source
* | FLO~7 | 1 | No | Report process topology indicators
* | COMPRD~1 | 1 | No | Report VAR_COMPRD for all commodities
RPT_OPT | NCAP~1 | 1 | Yes | Activiate levelised cost calculation
RPT_OPT | OBJ~1 | 1 | Yes | Split investment according to hurdle rate